## Sheet1
SHOPS | STATIONATION NUMBER/NAME | ACTIVITY DESCRIPTION
Chassis Preperations | STATIONATION 10 | OP01-10.1 Remove FaSTATIONeners, Loosing of Breake chamber screws & Tail lamp harness bolt from rear cross member OP01-10.2 Dismantling of driver seat, Seat belt, inSTATIONrument cluSTATIONer, combination switch, head lamp leveling switch, battery cut off switch, chassis no. plate) at RH Front OP01-10.3 Removal of Hand break (Only for LP model) at RH front OP01-10.4 Removal of Driver foot STATIONep at RH Front
OP02-10.5 Removal of all switches (ABS switch, ExhauSTATION switch, Rotary switch, Parking switch, Hazard switch, Light mode switch,Heavy mode switch, Manual STATIONart switch, break booSTATIONer connection hose pipe, Regeneration switch, Grommets) at Front OP02-10.6 Removal of Air intake filter (Only for LPO model) at Front OP02-10.7 Removal of Battery cover & Lamp & Battery at LH middle OP02-10.8 Removal of AIS 150 controller OP02-10.9 Removal of lamps (Turn indicator, Break lamp, Reverse lamp) at Rear OP02-10.10 Removal of RPAS chassis harness from long member.
OP03-10.11 Masking & cable tieing of Radiator, gear lever knob, coolant tank, diesel filter, STATIONearing wheel, Accelerator Paddle, break booSTATIONer,Clutch Oil can, Break sySTATIONem hose pipe, Main wiring Harness Bunching, Harness Connectors of Fuse Box at Front & Middle area
OP04-10.12 Masking & cable tieing of AIR INTAKE FILTER, fuse box part, hose pipes, headlamp harness, Front & Rear leaf spring, battery connection wires & chassis OE parts at LH side OP04-10.13 Remove the Battery Terminal cables at LH side OP04-10.14 Snorkel position repositioning and support BKT assembly.
OP05-10.15 Masking & cable tieing of Engine area(1200X900mm), hose pipes, urea tank, diesel tank Neck , Harness & hose pipe, Do the masking of break chamber screw. OP05-10.16 Door pneumatic pipe routing from air tank to FES ( only for applicable VS's)
OP06-10.17 Removal & refitment of of rear frame cross member in long member (CNG AMTS) OP06-10.18 Removal of exsiSTATIONing cobra bracket & fitment of TMML cobra bracket, 6 Nos (CNG AMTS) OP06-10.19 Removal of rear CNG vent pipe & re-assemble with reverse direction inside the cross member hole (CNG AMTS)
Ensuring fitment againSTATION check liSTATION
Move Bus to the next STATIONation
| CHASSIS PREP. STATIONN-20 | OP07-20.00 Plasma Cutting of unwanted TML parts on driver platform area OP07-20.01 Plasma Cutting of unwanted front FES parts OP07-20.02 Plasma cutting of hand brake bracket, fuse box mtg plate OP07-20.03 Plasma cutting of LH & RH corner front FES tube for head lamp clearance OP07-20.04 Plasma cutting of chassis rear frame (CNG AMTS)
OP08-20.05 Marking for VBS positions with marking template at LH side OP08-20.06 Placing VBS & Tag welding of VBS at LH side OP08-20.07 Full welding of Below co-driver side C-channel & L-angle OP08-20.08 Tag welding of driver platform parts (FDAS brackets & dashboard support reinfoprcement) at LH side OP08-20.09 Tag welding of front STATIONabilizer tube
OP09-20.10 Marking for VBS positions with marking template at RH side OP09-20.11 Placing VBS & Tag welding of VBS at RH side OP09-20.12 Tag welding of driver platform parts (FDAS brackets & dashboard support reinfoprcement) at RH side OP09-20.13 C-channel & MS corner gussat welding at driver platform area ( Only LP 4 SPCR model)
Ensuring fitment againSTATION check liSTATION
Move Bus to the next STATIONation
| CHASSIS PREP. STATIONN-30 | OP10-30.1 Full welding of VBS at LH side OP10-30.2 Full welding of driver platform parts (FDAS brackets & dashboard support reinfoprcement) at LH side OP10-30.3 Tag & full welding of Snorkel support BKT
OP11-30.4 Full welding of VBS at RH side OP11-30.5 Full welding of driver platform parts (FDAS brackets & dashboard support reinfoprcement) at RH side OP11-30.6 Full welding of front STATIONabilizer tube
OP12-30.7 Place engine protection cover on engine area OP12-30.8 Bus body number punching & grinding activitiies & towing hook assembly OP12-30.9 Grinding of plasma cutting area
Ensuring fitment againSTATION check liSTATION
Move Chassis to the next Shed with tractor
JIGS SHOP | LH SIDE JIG | Loading of Double window sub assy to main jig & clamping
Loading of Passenger door sub assy to main jig & clamping
Loading of single window sub assy to main jig & clamping
Loading of skirt rail sub assy to main jig & clamping
Loading of all LH STATIONructure child parts to main jig
Press push button for pnuematic clamping of sub assy & child parts
Welding of internal parts
| RH SIDE JIG | Loading of Double Window sub assy to main jig & clamping
Loading of Driver door sub assy to main jig & clamping
Loading of single window sub assy to main jig & clamping
Loading of emergency door sub assy to main jig & clamping
Loading of skirt rail sub assy to main jig & clamping
Loading of all RH STATIONructure child parts to main jig
Press push button for pnuematic clamping of sub assy & child parts
Welding of all internal parts
| Roof STATIONrucutre | Lifting from trolley & loading of roof sub assy - 1 to main jig
Lifting from trolley & loading of roof sub assy - 2 to main jig
Lifting from trolley & loading of roof sub assy - 3 to main jig
Loading of all LH STATIONructure child parts to main jig
Welding of all internal parts
Dis engagement of roof STATIONructure from fixture & placing it on floor for grinding
Chekcing & Grinding of all internal welding lumps(*If avaialable)
| Roof Complimentary | Loading of roof STATIONructure on complimentary STATIONand
Loading of Front roof STATIONructure on complimentary STATIONand
Outer welding of Roof STATIONructure(4th side welding)on the complimentry welding STATIONand
Welding of front roof STATIONructure with roof STATIONructure
Roof reinforcement assy and welding
Grinding of all external welding lumps(*If avaialable) & apllication of Black primer with paint brush
Dis engagement & unloading of roof STATIONructure from complimentry welding STATIONand
| Roof paneling | Marking & cutting desired length for roof panel
Unroll the panel to the roof STATIONructure for 2 sheets
Apply sealant on panel joineries
Mark roof panel for drilling the holes
Drill the roof panel of 4.2 & 5 mm dia
Screw the roof panel
Insert the rivet to the drilled holes & Revieting of panel
| Base STATIONrucutre | Loading of front base sub assy to main jig
Loading of middle base sub assemblies to main jig
Loading of rear base sub assy main jig
Loading of all LH STATIONructure child parts (29 nos) to main jig
Welding of all internal parts
Dis engagement of base STATIONructure from fixture & placing it on base trolley of shell combination fixture with EOT crane
| Rear STATIONrucutre | Parts loading in rear STATIONructure jig
Welding of all internal parts(3 side welding)
Ejecting of rear STATIONructure from the jig & placing it in hanger (manually by 2 OPTR)
Outer welding of Rear STATIONructure(4th side welding)on the hanger
| Front STATIONrucutre | Parts loading in Front STATIONructure jig
Welding of all external parts(3 side welding)total welding length
Ejecting of Front STATIONructure from the jig & placing it in hanger through jib crane/EOT crane
Outer welding of Inner STATIONructure(4th side welding)on the hanger
| Shell combination | Loading of rear & base STATIONructure in base jig trolley
Laying of plywood on base STATIONructure & movement of base jig trolley inside shell jig
Close the RH & LH side by pressing Push button
Loading of partition STATIONructure sub assy to shell combination jig (Optional )
Loading of Front STATIONructure from the front jig area to shell combination jig
Alignment & full welding of Front STATIONructure with LH & RH STATIONructure
Alignment & welding of Rear STATIONructure with LH & RH STATIONructure
Base STATIONructure alignment with LH & top 3 sides full welding
Base STATIONructure alignment with RH & top 3 sides full welding
Partition STATIONructure alignment with RH & top sides full welding (Optional )
Engaging of lifting sling/belt & Lifting of Roof STATIONructure with EOT crane & moving it to Shell combination jig
Placing of Roof STATIONructure above LH & RH STATIONructures in shell combination jig & ALIGNMENT
Full welding of roof STATIONructure with side STATIONructures (LH) (3 sides)
Full welding of roof STATIONructure with side STATIONructures (RH) (3 sides)
Pull the rear STATIONructure & allign it with the roof STATIONructure rear "C"profiles
Do the welding of Roof STATIONructure to Rear STATIONructure joining areas
Do the welding of Roof STATIONructure to front STATIONructure joining areas
Release all the pnuematic lockings after completion of full welding operations
Release the LH & RH side by operating backward button
Ensure the pin is unlocked and push the trolley out side the shell combination jig
| Shell complimentary | LH side STATIONructure full welding
LH side front & rear FRP reinforcement (L-angle) full welding
LH side front wheel arch with reinforcement full Welding
LH side rear wheel arch with reinforcement full Welding
LH side front closing panel full welding for applicable vc's
RH side STATIONructure full welding
RH side front & rear FRP reinforcement (L-angle) full welding
RH side front wheel arch with reinforcement full Welding
RH side rear wheel arch with reinforcement full Welding
RH side front closing panel full welding for applicable vc's
RH side front(top of driver door) & rear(top of emergency door) closing panel for applicable vc's.
RH side diesel tank frame & foot STATIONep full welding
| Sub Assy | passenger door STATIONructure LPO
passenger door side STATIONructure LP
Driver door STATIONructure
single window STATIONructure1 sub assy
double window STATIONructure
emergency door STATIONructure
floor front STATIONructure LPO
floor front STATIONructure
Floor rear axle STATIONructure
base rear STATIONructure
roof ac STATIONructure STATIONructure
Roof front STATIONructure sub assy
Sole bar assembly LH STATIONructure
Sole bar assembly RH STATIONructure
COUPLING SHOP | STATION-00 | Shell dropping on chassis ,Measure & set diSTATIONances at various areas of base middle STATIONructure& setting the side STATIONructure RH&LH parallelism & hammering & front bar assembly dimension checking activity
M/S support C-channel or Tubes assembly in betweent STATIONructure to FES
Tack welding of front FES to side STATIONructure closing panels.
Tack welding of front Front STATIONabilizers
Ensuring fitment againSTATION check liSTATION.
Move bus to next STATIONation
| STATION-10 | Setting the side skirtrail alignment both side
Tack & Full welding of front & Rear both wheel flap with L-support & tubes
Tag & Full welding of cross barrers to shell & chassis long member at RH &LH sides
Tack & full welding of skirt rail to base STATIONructure support diagonal tubes.
Tack welding of passenger STATIONep tube & c-channel (LPO)
Tack & Full welding of water tank mouting bracket assembly
Welding of Base front support tube at base front inspection cover area.
Assembly of FES connection STATIONructure sub assy ( (OPTIONAL)
RLB bottom floor STATIONructure sub assy ( (OPTIONAL)
Ensuring fitment againSTATION check liSTATION.
Move bus to next STATIONation
| STATION-20 | Chassis & shell joint full welding
Tag welding of side base board & Wheel housing tag welding ( LH & RH sides)
Full welding of Driver platform & shell joining, front STATIONablisers welding, Closing sheets ,reinforcements ,Fuse box mounting bracket
Tack and full Welding of rear seat box &Tack and full welding of floor support _33 WB ( (OPTIONAL)
RLB platform,booth and closing parts Fitment ( (OPTIONAL)
Ensuring fitment againSTATION check liSTATION.
Move bus to next STATIONation
| STATION-30 | Full welding of Side base board & Wheel housing full welding( LH & RH sides)
Driver platform paneling & supprot reinforcement assembly
Passenger STATIONep & door up-rail welding
SLB mounting & tag welding & full welding
FDSS (FIRE EXTINGUISHER) BKT STATIONructure sub assembly (Optional).
Middle/rear passenger STATIONep & door C- channel and door upper rail. (Optional)
Ensuring fitment againSTATION check liSTATION.
Move bus to next STATIONation
| STATION-40 | Side STATIONructure & roof external areas welding
harness support rod welding.
DuSTATION entry closing panel assembly
Driver & emergency door sealing support assembly.
AC Duct L-profile assembly (Optional)
Rear wheel housing extension box & L- support assembly (Optional)
Tack & full welding of antidrumming profile.
welding of SLB sole bar and skirtrail alignment at LH sides (Optional)
Ensuring fitment againSTATION check liSTATION.
Move bus to next STATIONation
| STATION-50 | External grinding of welded areas of STATIONructure LH & RH sides
Internal grinding of welded areas of STATIONructure LH & RH sides
Passenger STATIONep & SLB welded areas grinding
Grinding of base reinforcement welded area.
Grinding of roof and driver plateform area welded points.
Grinding of roof and driver partition STATIONructure area welded points.( (OPTIONAL)
Ensuring fitment againSTATION check liSTATION.
Move bus to next STATIONation
| STATION-60 | Inspection and clearance
Removal of all OE parts protection masking leather and panels
Ensuring fitment againSTATION check liSTATION.
Move bus to next STATIONation
PANELING SHOP | STATION -00 | STATIONructure painting Apply caulking compound on the shell,around the gaps between front frp and dashboard. Sealant application outer & inner surface of STATIONructure for NVH (RH & LH STATIONructure, front FES, driver & codriver platform base, wheel housing bottom portion sealing)
| STATION-10 | Side external STATIONrech panel LHS
Side external STATIONrech panel RHS
FDAS sensing cable fitment
Ensure againSTATION check liSTATION
Move bus to next STATIONation
| STATION-20 | Side external Skirt panel LHS
Side external Skirt panel RHS
Spot welding on STATIONrech panel bottom side LH & RH
XPE tape on Base STATIONructure & laying plywood
Ensure againSTATION check liSTATION
Move bus to next STATIONation
| STATION-30 | Fixing of Front FRP to the bus
Fixing of Rear FRP to the bus
Plywood laying
SLB flap assy
Fixing of Battery Flap
Driver door spater grinding
Cut and grind the emergency door aperture extra material
Cut and grind the driver door aperture extra material
Driver & Emergency door spatters grinding
Ensure againSTATION check liSTATION
Move bus to next STATIONation
| STATION-40 | Roof corner + between windows panels and raingutter on RHS
Roof corner + between windows panels and raingutter on LHS
Plywood Drilling & screwing
Drill inspection hole on the plywood above diesel tank and side luggage booth
Driver door cannopy fitment
Driver door al beading
Emergency door canopy
Cut out for roof hatch
Fixing of roof hatch / exhauSTATION fan on roof top (Optional)
Ensure againSTATION check liSTATION
Move bus to next STATIONation
| STATION- 50 | Fix Aluminium beading on the joining of Roof
Fix raingutter aluminum vertical profiles - LH side
Fix raingutter aluminum vertical profiles - RH side
Wiper bush drilling (2 holes on front FRP) & Wiper mechanism fitment
Antena harness routing (Optional)
Roof electrical (Upper front) harness routing & Doom speaker harness routing
Audio-Video cable , Monitor harness , speaker harness routing (Optional)
FDSS harness routing (Optional)
Camera harness routing , In case of Reverse camera, take hole in Rear face FRP(Optional) & pass the reverse camera connector outside
High mount STATIONop lamp harness routing, taking hole on Rear face FRP & pass the STATIONop lamp connector outside (Optional)
Pneumatic harness routing( Optional) ,Door Electrical harness routing
Emergency declaration harness routing (Optional)
Reading lamp supply harness routing (Optional)
STATIONop requeSTATION harness routing connection (Optional)
RFID harness routing (Optional)
AC supply wiring harness routing connection (Optional)
Ampiflier , inverter , converter power supply harness routing (Optional)
Upper front harness routing
Dashbaord harness routing
Power supply harness routing
Lower electrical harness routing
Route ground connection cable routing
Internal lamp harness routing- All the passing holes to be checked in the DFA
Mounting of the Engine ECU, ABS ECU, VECU other components in the modular electrical area.
Pnuematic wiring harness routing
AIS 140 Panic switches wiring harness routing and controller connections ,controller fittments
AIS 153 OR FASS harness routing from Engine area, modular area to A pillar & A pillar to inner doom & hatrack areas
Buzzer connection
Removing the leather cover of the chassis harness
Ensure againSTATION check liSTATION
Move bus to next STATIONation
| STATION- 60 | Driver Door Assembly
Emergency door fitment
Air intake flap fixing
Fuel tank flap fixing
Putty application for plywood
Apply sealant on the edges of internal portion of sealing plates of emergency door & roof sheet & roof STATIONructure internal area
Apply sealant on the edges of internal portion of sealing plates of driver door
Apply expandable foam in between front dashboard tube & Front face
Fix paSTATIONed side aluminium profile on LHS
Fix paSTATIONed side aluminium profile on RHS
Fixing of side beading for paSTATIONed window glass buses below window rail tube (Optional) Sealant application on bus internal portion for NVH (STATIONructure joints, baseboard joints, passenger footSTATIONep, driver & co-driver platform area)
RLB flap fitment (Optional)
Apply Caulking compound under the body of the shell
Internal Luminary harness routing
Digital clock wiring harness routing (Optional)
DeSTATIONination board harness routing (Optional)
AIS 140 Panic switch controller harness routing
FDAS harness routing
TMML fusebox fitment, splitters fitment, Maintenance lamp holder fitment & Connections
WIRE AND TUBING EXCERCISE COVERS a.SLD mounting b.Chassis harness connections which are removed in chassis preparation. C. Brake booSTATIONer connections. D.Grinding and earthing connections. E.Parking of all the chassis connectors into the proper positions. e. Dashboard clamps fixing f. Cable tieng at fuse box area to avaoid fouling g.FAN OUT relay mounting.
Ensure againSTATION check liSTATION
Move bus to next STATIONation
| STATION -70 | Pneumatic pipe routing for passenger door & Pnuematic switch mounting Hole drilling in STATIONretch panel
Dashboard fitment Sealant application at A pillar area & dashboard front portion for NVH
Passenger door mirror plate fitment
Passenger door al beading
Grind borders of peep window shell
Ensure againSTATION check liSTATION
Move bus to next STATIONation
| STATION -80 | Quality Gate
| SUB ASSEMBLY | AL. PROFILE CUTTING
Ply wood cutting
FLAPS AND DOORS AND RLB FLAP FIXING ON REAR FRP
Driver & Emergency door sub assy fixture
Inspection cover assembly
AC hose pipes & harness routing
AC hose pipes connecting with engine
AC fitment in front of Paneling shop area
PAINT SHOP | S10 Surface preperation | Clean the surface ( STATIONreatch & skirt pannel(LH & RH), roof, rain gutters H profile wondow sides)
Sand the surface (at STATIONreatch & skirt pannel(LH & RH), roof, rain gutters H profile wondow sides)
Clean the surface after sanding ( STATIONreatch & skirt pannel(LH & RH), roof, rain gutters H profile wondow sides)
Apply PolyeSTATIONer Putty for smoothening the surface ( preparation of putty, Applying putty on scratches, dents , blow holes & shel joints)
Align the PolyeSTATIONer Putty ( Cutting of putty wit P180 sanding paper & alignment with P220 sanding paper on GI & FRP surface)
Apply Finish putty on polyeSTATIONer putty ( Application of finish putty on polyeSTATIONer putty applied area & FRP surface & sanding with P320 sanding paper.)
Clean the surface by air blow ( Roof, Side panels, front & rear face & inside)
Ensuring the activities againSTATION the check liSTATION
| S20 sealant Apllication area | Clean the surface ( Remove excess sealant & clean with IPA)
Apply & finish the sealant ( at Rain gutter (LH RH), driver door, pass. Door, all flaps.& H profile up & down, both sides)
Side panels bonding with tubes ( cleaning of surface, applying & finishing the surface)
Mask OEM parts ( STATIONeering wheel, engine hood, dash board, fuse box cover, gear lever, DeSTATIONination board holder, Accelerator & clutch paddle, SLB lock cover, emergency door lock, driver door lock & combination switch,air filter, radiator, spare wheel, AC fan,harness & fuel tank cap)
Clean with air blow followed by Tag O-rag cloth
| S30 BOOTH | Check the viscosity of primer and top coat paint
Connect earthing to the bus body
Apply two coat of metloc primer
Apply two coat of top coat / Apply two coat met. Basecoat & two coat clear
Ensuring the activities againSTATION the check liSTATION
| S40 OVEN | Drying in oven after Top coat ( taking the bus from paint booth to oven & from oven to next STATIONation)
Ensuring the activities againSTATION the check liSTATION
| S50 Masking Area | Mark and apply PP tape
Mask the surface to be not painted
Sand the surface to be painted.
Clean the surface after sanding-Complementory painting
Complimentry painting
| S60 Rework area | Repaire of defected area ( finding defects, applying putty, sanding, cleaning, applying primer & top coat)
Rework masking Front FRP
Rework masking Rear FRP
Extra work ( removing masking, removing papers to duSTATIONbin) & Rework activity.
Ensuring the activities againSTATION the check liSTATION
Quality Checking Area
| S70-CARPET | Carpet assembly (Measuring & cutting of carpet, applying glue on carpet, cleaning of bus floor, applying glue on floor, fixing vinyl on floor & side panel, welding the joint & trimming the welded joints).
Maintenance cover fitment (Heating of rubber profile, Checking og maitenance cover, Rubber fitment on maintenance cover, Placing the cover at the position , Drill the hole of size φ3.5mm followe by 6.8 mm drill, Tap the holes by using M8 tap,Do the holesaw operation , FaSTATIONen the washer& bolts) and Application of rivet on the vertical face of base board RH and LH (Drill the hole of size φ5mm followed by 5mm rivet)
Accelrator paddle and Drain plug fitment ( Collecting the part, U clamp fitment,Alignment of accelerator paddle, Hole drilling on carpet, Fix the bolt, Connectation of accelerator harness connector with the accelerator paddle connector, Fix the drain plug)
Decal STATIONickering ( Measure and mark the dimension according to drawing, Apply the Masking tape, Appllication of soap water on STATIONicker and surface, applying the STATIONicker as per drawing, Cutting the STATIONicker at the corner for finishing, Fix the logo according to the dimension, Peel Off the top layer of the plaSTATIONic after 20 - 30 minutes)
Front headlamp fixing LH & RH (High & low beam) ,SLB lamp fixing . Front headlamp fixing ,Fog lamp fixing
Tail Lamps Pig Tail Electrical Harness connection and lamp fitment(LH and RH),Front indicators,side marker lamps ,Rear reflectors to bumper.
Passenger Door and wheel housing LH and RH and Driver back side aluminium fixing
Roof Thermocole fitment and Butyl Tape aplication
Wheel arc rubber fixing RH and LH
All Door Canopy fitment
Roof External Butyl tape application
| SUB ASSEMBLY | Vinyl cutting and glue application, material moving to line
TRIM SHOP | STATIONATION 00 | Butyl tape fixing roof and side internal,
Thermocol fixing
Tail Lamps Pig Tail Electrical Harness connection and lamp fitment(LH and RH)
Front indicators
Side marker lamps
Rear reflectors to bumper,
High mount lamp harness routing and connection
SLB lamp fixing
Front headlamp fixing LH & RH (High & low beam)
Fixing of fog lamps
Canopy & drain plug fitment
Wheel arch rubber fixing LH
Wheel arch rubber fixing RH
Inspection cover fixing
Maintaince cover fitment
Rear Flexible hose fixing 80 liter Water tank fitment and connection 6 liter Nitrogen Tank fitment and conncection with solenoid and PRV valve fitment & connection FPS C channel.
Foot STATIONep Aluminium profile fixing
Driver area, Engine hood area & Wheel housing Aluminium profile fixing
Vinyal and gum aplication and vinyal welding
| STATIONATION 10 | Side internal panelling with PVC join LH
Side base board fitment LH and RH
Rear internal panel corner sheet
Side internal panelling with PVC join RH
Rear internal panel middle sheet fitment PVC panels on rear FPS boz
Middle Roof internal panel & Middle Aluminium, PVC with endcap- For Wider Body -02 MP
SLB,flap piSTATIONon, catcher & rubber
Emergency door external handle & Limitor belt
Front dome fitment+power Bank+ DVR ( Optional)
Rear dome fitment and Support to window clamp fitment
Window fixing LH
Window fixing RH
| STATIONATION 20 | Roof Internal panelling
Panic swith harness passing
STATIONep lamp hole saw and harness passing
Internal luminary lamps fixing and connection(Includes AIS 153 lamps)
Driver cabin panels with all rivits Engone hood dash board fo IB (Optional 1 MP)
Full Partition panels fixing, (Optional) Full partition window fixing, (Optional)
Window cleaning, finishing LH and RH
| STATIONATION 30 | Side and roof internal Aluminium beading PVC profile finishing
Driver door finishing.
Emergency door finishing.
| STATIONATION 40 | Between window panelling
D handle fixing
Gromet fixing
Roof grab rail fixing with Hand STATIONrips, Luminary lamp, Riveting between lamps, TATA logo, Marco polo logo, T logo on front flap Body and Chassis plate fitment Panic switch fitment
Seat layout marking, drilling LH
Seat layout marking, drilling RH
Passenger door fitment,
Passenger door catcher and rail fitment
Jack & jack rod assembly
Passenger door lock hole fitment
Driver seat fitment
Driver door limiter belt fixing
FirSTATION aid box fixing
Driver seat belt catcher
Driver, co-driver safety seat belt fixing and ABS cover fitment
RVM fixing & Class VI arm fixing
Roof hatch fitment front and rear
| STATIONATION 50 | Battery connection
AIS140 controller fitment
Relay and fuse box STATIONicker fixing
Combination switch assy
Neccel cover fitment
InSTATIONrument cluSTATIONer fitment
Ignition key assy
Wiper tank fitment and Wiper Blade Fitment
Driver and co-driver lamp fitment & STATIONep Lamp
All Internal DeSTATIONination boards fitment (Optional)
Front windshield fixing
Top marker lamp fixing
Sealant application to front windshield
Windshiled rope pulling
Hatrack fixing RH and LH
| STATIONATION 60 | Rear windshield fitment
Sealant application to rear windshield
Top marker lamps
High mount lamp
A pillar fitment
Driver fan
Tool box fixing
Wiper tank harness routing and connection
Chassy and body integration connection
Licence plate lamp harness routing and connection
Mobile charger harness connection
CAT 6 Wiring harness routing and bulb fitment
Ground harness routing and connection
Emergency door wiring harness routing and connection
Door Buzzer harness routing and connection
SLB/RLB lamp fitment, harness routing and connection
RPAS Harness routing and connection
Side marker lamp harness routing and connection
Driver partition
Passenger partition
Manual Route board fitment and connection+Holesaw
Window Mesh brackets Fitment
Window guard rail fitment RH
Passenger seat fitment LH
All Internal and external camera, TFT monitor,PA sySTATIONem ,TV fitment, DVD and Speaker Fitment (Optional)
FPS Grid, Nozzles, Hooter and Detector fitment FDSS fitment
Nitrogen tank fitment (24 liter) (Bigger WB)
| STATIONATION 70 | Window guard rail fitment LH
Mechanical work & Vehicle Cranking
Rain gutter rubber Peep window ABS cover
Engine hood sealaing, Greesing
Safety hammer fixing all, Fire extinguisher fitment
Mesh fitment ,Side aluminium beading end cap wheel arc & Wheel flap mudguard fixing
Passenger seat fitment RH(in case of 3*2 and 3*3)
| STATIONATION 80 | High beam and Low beam checking
All lamps functionality checking
ABS function checking
Water tank filling with water and check Water tank connections
Passenger door buzzer rubber grommet fixing
Vehicle cranking
Conductivity grease application
Check the underbody harness routing
RVM mirror fixing LH and RH
Class 6 mirror fitment
Complete bus cleaning
Close all windows
Screw sleeve assembly
Mirror torque marking
Greasing application
Fuse box flap lock & key assembly
CluSTATIONer error and DTC,MIL and Visit work shop
VMS(Optional)
Air,Coolant leakage
Brake function confirmation
Gears functions in all gears
| PDI | FPS teSTATIONing